## Sheet1
Cannister Volumes (Cubic Inches) | [6 empty] | (Input) Thickness Adjustment (in)
|  |  | Type A | Type B | Type C |  | 0.25
(Input) Diameter |  |  | 12 | 16 | 24
Radius |  |  | 6 | 8 | 12
Adjusted Radius |  |  | 5.75 | 7.75 | 11.75
(Input) Height |  |  | 16 | 24 | 24
Adjusted Height |  |  | 15.5 | 23.5 | 23.5
Inner Volume Cubic Inches |  |  | 1609.9681 | 4434.2599 | 10192.7992
Inner Volume Cubic Feet |  |  | 0.93169 | 2.5661 | 5.8986
Wall Volume Cubic Feet |  |  | 0.1155 | 0.2264 | 0.38457
Weights (lbs) | [6 empty] | Steel Density (lbs/Cubic Feet)
|  |  | Type A | Type B | Type C |  | 500
| Cannister Only |  | 57.7515 | 113.2021 | 192.2873 |  | Material Density (lbs/Cubic Feet)
| Material Only |  | 93.1694 | 256.6123 | 589.8611 |  | 100
Cannister And Material |  |  | 150.921 | 369.8144 | 782.1484
Max Cannisters Per Carton |  |  | 66 | 27 | 12
(Input) Cartons On Trailer By Shape (Color Code)
Thick Blues (A) |  | Skinny Blues (A) |  | Oranges (B) |  | Greens (C)
72 |  | 36 |  | 60 |  | 60
(Input) Cans Per Carton (Color Code)
Thick Blues (A) |  | Skinny Blues (A) |  | Oranges (B) |  | Greens (C)
6 |  | 8 |  | 6 |  | 3
Cans By Carton Groups
Both Blues (Type A) |  |  |  | Orange (B) |  | Green (C) |  | Total Cans
720 |  |  |  | 360 |  | 180 |  | 1260
Can Ratios
Type A |  |  |  | Type B |  | Type C
4 |  |  |  | 2 |  | 1
Trailer Volume Used